## Sheet1
Transient temperature analysis for a solar cube
Inside temperatures are calculated on an hourly time step
Version 1, Rev. 1
Daily variations in outdoor temperature mean and amplitude, and in cloud cover
Description of solar house
Thermal conductivity | [9 empty] | Conductance calculator for three-layer wall
Please enter surface areas and conductances for each wall. | [11 empty] | layer |  |  | Total
If the window is smaller than the wall, compensate by increasing the surface area of an another wall. | [11 empty] | 1 | 2 | 3
[10 empty] | conductivity k, W/m K |  | 0.029 | 0.16 | 0.029
[7 empty] | Window |  |  | thickness L, m |  | 0.0254 | 0 | 0
wall |  | 1 | 2 | 3 | 4 | 5 | 6 |  |  | resistance L/k |  | 0.87586 | 0 | 0 | 0.87586
area, m2 |  | 0.1 | 0.1 | 0.1 | 0.1 | 0.1 | 0.1
conductance, W/m2K |  | 1.1417 | 1.1417 | 1.1417 | 1.1417 | 1.1417 | 2.9 |  |  | conductance W/m2K |  |  |  |  | 1.1417
UA, W/K |  | 0.11417 | 0.11417 | 0.11417 | 0.11417 | 0.11417 | 0.29
Please use this calculator for walls with up to three layers. You can easily extend
Note: wall 6 is double-layer glass, all others 2.5 cm rigid foam insulation (extruded polystyrene). | [9 empty] | it for more layers. The conductance should be entered into cells appropriate for walls, at left.
Conductances are calculated on the basis of conductivities and thicknesses.
Thermal mass
Please enter amount of mass and specific heat.
|  | 4: water; 5: concrete; Window 6: other | total
thermal mass |  | 1: mass, kg; 4: 3
|  | specific heat, kJ/kg K |  |  | 4.2
|  | 1: thermal capacitance, kJ/K | 12.6
Thermal response
The thermal time constant is a measure of how rapidly the house responds to
changes in outdoor temperature and solar energy. Longer time constants
mean that the response is slower.
time constant, hr |  | 2: 4.0657
thermal resistance, K/W |  | 2: 1.1616
The following two factors are the weights that determine the influence of the
previous hour's indoor temperature and the current hour's outdoor temperature
and solar energy on the current hour's indoor temperature. A good passive-solar
design will have a large weight for the previous hour's indoor temperature.
weight for previous hour's indoor temperature |  | 5: exp(-1/tau) | 0.78195
Weight for current outdoor temperature and solar energy |  | 5: 1-exp(-1/tau) | 0.21805
Outdoor temperature variation
day |  |  |  | 1 | 2 | 3 | 4 | 5 | 6 | 7
diurnal average temperature, C |  |  |  | 0 | 0 | 0 | 0 | 0 | 0 | 0
diurnal temperature swing about mean, K |  |  |  | 5 | 5 | 5 | 5 | 5 | 5 | 5
Calculation of solar energy
Solar heat gain factors must be entered from ASHRAE tables for the appropriate latitude, month and orientation.
SHGFs are provided for 40 N latitude, February, and south-facing glass.
For multiple layers of glazing or alternative glazing materials, please adjust the conductivity above
and enter a value for the shading coefficient, as found in the ASHRAE handout (pages 29.25 and 29.26).
shading coefficient (a factor <1 to reduce solar gain through windows; value is 1.0 for single pane 3 mm clear glass) | [10 empty] | 0.86
day |  |  |  | 1 | 2 | 3 | 4 | 5 | 6 | 7
cloud cover (0-1.0; 0 = no solar energy) | bar: 1 to 7
Calculation of hourly indoor temperatures |  |  |  | 5: minimum; 6: maximum; 7: average | avg solar
|  |  |  | 5: -1.2692; 6: 60.3587; 7: 24.6668 | 21.2348
time | Tout | SHGF, W/m2 |  | 1: Qn, W; 2: Tin,n; 3: Tin,n+1
0 | -3.5355 | 0 |  | 1: 0; 2: 25; 3: 18.7779
1 | -4.3301 | 0 |  | 1: 0; 2: 18.7779; 3: 13.7392
2 | -4.8296 | 0 |  | 1: 0; 2: 13.7392; 3: 9.6903
3 | -5 | 0 |  | 1: 0; 2: 9.6903; 3: 6.4871
4 | -4.8296 | 0 |  | 1: 0; 2: 6.4871; 3: 4.0195
5 | -4.3301 | 0 |  | 1: 0; 2: 4.0195; 3: 2.1989
6 | -3.5355 | 43 |  | 1: 3.698; 2: 2.1989; 3: 1.8852
7 | -2.5 | 296 |  | 1: 25.456; 2: 1.8852; 3: 7.3767
8 | -1.2941 | 496 |  | 1: 42.656; 2: 7.3767; 3: 16.2904
9 | 0 | 640 |  | 1: 55.04; 2: 16.2904; 3: 26.6793
10 | 1.2941 | 729 |  | 1: 62.694; 2: 26.6793; 3: 37.0238
11 | 2.5 | 759 |  | 1: 65.274; 2: 37.0238; 3: 46.0292
12 | 3.5355 | 759 |  | 1: 65.274; 2: 46.0292; 3: 53.2967
13 | 4.3301 | 729 |  | 1: 62.694; 2: 53.2967; 3: 58.4993
14 | 4.8296 | 640 |  | 1: 55.04; 2: 58.4993; 3: 60.7378
15 | 5 | 496 |  | 1: 42.656; 2: 60.7378; 3: 59.3886
16 | 4.8296 | 296 |  | 1: 25.456; 2: 59.3886; 3: 53.9398
17 | 4.3301 | 43 |  | 1: 3.698; 2: 53.9398; 3: 44.0592
18 | 3.5355 | 0 |  | 1: 0; 2: 44.0592; 3: 35.2231
19 | 2.5 | 0 |  | 1: 0; 2: 35.2231; 3: 28.0879
20 | 1.2941 | 0 |  | 1: 0; 2: 28.0879; 3: 22.2456
21 | 1.3268e-05 | 0 |  | 1: 0; 2: 22.2456; 3: 17.395
22 | -1.2941 | 0 |  | 1: 0; 2: 17.395; 3: 13.3199
23 | -2.5 | 0 |  | 1: 0; 2: 13.3199; 3: 9.8704
0 | -3.5355 | 0 |  | 1: 0; 2: 9.8704; 3: 6.9473
1 | -4.3301 | 0 |  | 1: 0; 2: 6.9473; 3: 4.4882
2 | -4.8296 | 0 |  | 1: 0; 2: 4.4882; 3: 2.4565
3 | -5 | 0 |  | 1: 0; 2: 2.4565; 3: 0.83063
4 | -4.8296 | 0 |  | 1: 0; 2: 0.83063; 3: -0.40358
5 | -4.3301 | 0 |  | 1: 0; 2: -0.40358; 3: -1.2598
6 | -3.5355 | 43 |  | 1: 3.698; 2: -1.2598; 3: -0.81932
7 | -2.5 | 296 |  | 1: 25.456; 2: -0.81932; 3: 5.2619
8 | -1.2941 | 496 |  | 1: 42.656; 2: 5.2619; 3: 14.6367
9 | 0 | 640 |  | 1: 55.04; 2: 14.6367; 3: 25.3862
10 | 1.2941 | 729 |  | 1: 62.694; 2: 25.3862; 3: 36.0127
11 | 2.5 | 759 |  | 1: 65.274; 2: 36.0127; 3: 45.2385
12 | 3.5355 | 759 |  | 1: 65.274; 2: 45.2385; 3: 52.6784
13 | 4.3301 | 729 |  | 1: 62.694; 2: 52.6784; 3: 58.0159
14 | 4.8296 | 640 |  | 1: 55.04; 2: 58.0159; 3: 60.3598
15 | 5 | 496 |  | 1: 42.656; 2: 60.3598; 3: 59.093
16 | 4.8296 | 296 |  | 1: 25.456; 2: 59.093; 3: 53.7087
17 | 4.3301 | 43 |  | 1: 3.698; 2: 53.7087; 3: 43.8785
18 | 3.5355 | 0 |  | 1: 0; 2: 43.8785; 3: 35.0818
19 | 2.5 | 0 |  | 1: 0; 2: 35.0818; 3: 27.9774
20 | 1.2941 | 0 |  | 1: 0; 2: 27.9774; 3: 22.1592
21 | 1.3268e-05 | 0 |  | 1: 0; 2: 22.1592; 3: 17.3274
22 | -1.2941 | 0 |  | 1: 0; 2: 17.3274; 3: 13.267
23 | -2.5 | 0 |  | 1: 0; 2: 13.267; 3: 9.8291
0 | -3.5355 | 0 |  | 1: 0; 2: 9.8291; 3: 6.9149
1 | -4.3301 | 0 |  | 1: 0; 2: 6.9149; 3: 4.463
2 | -4.8296 | 0 |  | 1: 0; 2: 4.463; 3: 2.4367
3 | -5 | 0 |  | 1: 0; 2: 2.4367; 3: 0.81518
4 | -4.8296 | 0 |  | 1: 0; 2: 0.81518; 3: -0.41566
5 | -4.3301 | 0 |  | 1: 0; 2: -0.41566; 3: -1.2692
6 | -3.5355 | 43 |  | 1: 3.698; 2: -1.2692; 3: -0.82671
7 | -2.5 | 296 |  | 1: 25.456; 2: -0.82671; 3: 5.2562
8 | -1.2941 | 496 |  | 1: 42.656; 2: 5.2562; 3: 14.6322
9 | 0 | 640 |  | 1: 55.04; 2: 14.6322; 3: 25.3827
10 | 1.2941 | 729 |  | 1: 62.694; 2: 25.3827; 3: 36.0099
11 | 2.5 | 759 |  | 1: 65.274; 2: 36.0099; 3: 45.2363
12 | 3.5355 | 759 |  | 1: 65.274; 2: 45.2363; 3: 52.6767
13 | 4.3301 | 729 |  | 1: 62.694; 2: 52.6767; 3: 58.0146
14 | 4.8296 | 640 |  | 1: 55.04; 2: 58.0146; 3: 60.3587
15 | 5 | 496 |  | 1: 42.656; 2: 60.3587; 3: 59.0922
16 | 4.8296 | 296 |  | 1: 25.456; 2: 59.0922; 3: 53.7081
17 | 4.3301 | 43 |  | 1: 3.698; 2: 53.7081; 3: 43.878
18 | 3.5355 | 0 |  | 1: 0; 2: 43.878; 3: 35.0814
19 | 2.5 | 0 |  | 1: 0; 2: 35.0814; 3: 27.9771
20 | 1.2941 | 0 |  | 1: 0; 2: 27.9771; 3: 22.1589
21 | 1.3268e-05 | 0 |  | 1: 0; 2: 22.1589; 3: 17.3272
22 | -1.2941 | 0 |  | 1: 0; 2: 17.3272; 3: 13.2669
23 | -2.5 | 0 |  | 1: 0; 2: 13.2669; 3: 9.829
0 | -3.5355 | 0 |  | 1: 0; 2: 9.829; 3: 6.9149
1 | -4.3301 | 0 |  | 1: 0; 2: 6.9149; 3: 4.4629
2 | -4.8296 | 0 |  | 1: 0; 2: 4.4629; 3: 2.4367
3 | -5 | 0 |  | 1: 0; 2: 2.4367; 3: 0.81514
4 | -4.8296 | 0 |  | 1: 0; 2: 0.81514; 3: -0.41569
5 | -4.3301 | 0 |  | 1: 0; 2: -0.41569; 3: -1.2692
6 | -3.5355 | 43 |  | 1: 3.698; 2: -1.2692; 3: -0.82673
7 | -2.5 | 296 |  | 1: 25.456; 2: -0.82673; 3: 5.2561
8 | -1.2941 | 496 |  | 1: 42.656; 2: 5.2561; 3: 14.6322
9 | 0 | 640 |  | 1: 55.04; 2: 14.6322; 3: 25.3827
10 | 1.2941 | 729 |  | 1: 62.694; 2: 25.3827; 3: 36.0099
11 | 2.5 | 759 |  | 1: 65.274; 2: 36.0099; 3: 45.2363
12 | 3.5355 | 759 |  | 1: 65.274; 2: 45.2363; 3: 52.6767
13 | 4.3301 | 729 |  | 1: 62.694; 2: 52.6767; 3: 58.0146
14 | 4.8296 | 640 |  | 1: 55.04; 2: 58.0146; 3: 60.3587
15 | 5 | 496 |  | 1: 42.656; 2: 60.3587; 3: 59.0922
16 | 4.8296 | 296 |  | 1: 25.456; 2: 59.0922; 3: 53.7081
17 | 4.3301 | 43 |  | 1: 3.698; 2: 53.7081; 3: 43.878
18 | 3.5355 | 0 |  | 1: 0; 2: 43.878; 3: 35.0814
19 | 2.5 | 0 |  | 1: 0; 2: 35.0814; 3: 27.9771
20 | 1.2941 | 0 |  | 1: 0; 2: 27.9771; 3: 22.1589
21 | 1.3268e-05 | 0 |  | 1: 0; 2: 22.1589; 3: 17.3272
22 | -1.2941 | 0 |  | 1: 0; 2: 17.3272; 3: 13.2669
23 | -2.5 | 0 |  | 1: 0; 2: 13.2669; 3: 9.829
0 | -3.5355 | 0 |  | 1: 0; 2: 9.829; 3: 6.9149
1 | -4.3301 | 0 |  | 1: 0; 2: 6.9149; 3: 4.4629
2 | -4.8296 | 0 |  | 1: 0; 2: 4.4629; 3: 2.4367
3 | -5 | 0 |  | 1: 0; 2: 2.4367; 3: 0.81513
4 | -4.8296 | 0 |  | 1: 0; 2: 0.81513; 3: -0.41569
5 | -4.3301 | 0 |  | 1: 0; 2: -0.41569; 3: -1.2692
6 | -3.5355 | 43 |  | 1: 3.698; 2: -1.2692; 3: -0.82673
7 | -2.5 | 296 |  | 1: 25.456; 2: -0.82673; 3: 5.2561
8 | -1.2941 | 496 |  | 1: 42.656; 2: 5.2561; 3: 14.6322
9 | 0 | 640 |  | 1: 55.04; 2: 14.6322; 3: 25.3827
10 | 1.2941 | 729 |  | 1: 62.694; 2: 25.3827; 3: 36.0099
11 | 2.5 | 759 |  | 1: 65.274; 2: 36.0099; 3: 45.2363
12 | 3.5355 | 759 |  | 1: 65.274; 2: 45.2363; 3: 52.6767
13 | 4.3301 | 729 |  | 1: 62.694; 2: 52.6767; 3: 58.0146
14 | 4.8296 | 640 |  | 1: 55.04; 2: 58.0146; 3: 60.3587
15 | 5 | 496 |  | 1: 42.656; 2: 60.3587; 3: 59.0922
16 | 4.8296 | 296 |  | 1: 25.456; 2: 59.0922; 3: 53.7081
17 | 4.3301 | 43 |  | 1: 3.698; 2: 53.7081; 3: 43.878
18 | 3.5355 | 0 |  | 1: 0; 2: 43.878; 3: 35.0814
19 | 2.5 | 0 |  | 1: 0; 2: 35.0814; 3: 27.9771
20 | 1.2941 | 0 |  | 1: 0; 2: 27.9771; 3: 22.1589
21 | 1.3268e-05 | 0 |  | 1: 0; 2: 22.1589; 3: 17.3272
22 | -1.2941 | 0 |  | 1: 0; 2: 17.3272; 3: 13.2669
23 | -2.5 | 0 |  | 1: 0; 2: 13.2669; 3: 9.829
0 | -3.5355 | 0 |  | 1: 0; 2: 9.829; 3: 6.9149
1 | -4.3301 | 0 |  | 1: 0; 2: 6.9149; 3: 4.4629
2 | -4.8296 | 0 |  | 1: 0; 2: 4.4629; 3: 2.4367
3 | -5 | 0 |  | 1: 0; 2: 2.4367; 3: 0.81513
4 | -4.8296 | 0 |  | 1: 0; 2: 0.81513; 3: -0.41569
5 | -4.3301 | 0 |  | 1: 0; 2: -0.41569; 3: -1.2692
6 | -3.5355 | 43 |  | 1: 3.698; 2: -1.2692; 3: -0.82673
7 | -2.5 | 296 |  | 1: 25.456; 2: -0.82673; 3: 5.2561
8 | -1.2941 | 496 |  | 1: 42.656; 2: 5.2561; 3: 14.6322
9 | 0 | 640 |  | 1: 55.04; 2: 14.6322; 3: 25.3827
10 | 1.2941 | 729 |  | 1: 62.694; 2: 25.3827; 3: 36.0099
11 | 2.5 | 759 |  | 1: 65.274; 2: 36.0099; 3: 45.2363
12 | 3.5355 | 759 |  | 1: 65.274; 2: 45.2363; 3: 52.6767
13 | 4.3301 | 729 |  | 1: 62.694; 2: 52.6767; 3: 58.0146
14 | 4.8296 | 640 |  | 1: 55.04; 2: 58.0146; 3: 60.3587
15 | 5 | 496 |  | 1: 42.656; 2: 60.3587; 3: 59.0922
16 | 4.8296 | 296 |  | 1: 25.456; 2: 59.0922; 3: 53.7081
17 | 4.3301 | 43 |  | 1: 3.698; 2: 53.7081; 3: 43.878
18 | 3.5355 | 0 |  | 1: 0; 2: 43.878; 3: 35.0814
19 | 2.5 | 0 |  | 1: 0; 2: 35.0814; 3: 27.9771
20 | 1.2941 | 0 |  | 1: 0; 2: 27.9771; 3: 22.1589
21 | 1.3268e-05 | 0 |  | 1: 0; 2: 22.1589; 3: 17.3272
22 | -1.2941 | 0 |  | 1: 0; 2: 17.3272; 3: 13.2669
23 | -2.5 | 0 |  | 1: 0; 2: 13.2669; 3: 9.829
0 | -3.5355 | 0 |  | 1: 0; 2: 9.829; 3: 6.9149
1 | -4.3301 | 0 |  | 1: 0; 2: 6.9149; 3: 4.4629
2 | -4.8296 | 0 |  | 1: 0; 2: 4.4629; 3: 2.4367
3 | -5 | 0 |  | 1: 0; 2: 2.4367; 3: 0.81513
4 | -4.8296 | 0 |  | 1: 0; 2: 0.81513; 3: -0.41569
5 | -4.3301 | 0 |  | 1: 0; 2: -0.41569; 3: -1.2692
6 | -3.5355 | 43 |  | 1: 3.698; 2: -1.2692; 3: -0.82673
7 | -2.5 | 296 |  | 1: 25.456; 2: -0.82673; 3: 5.2561
8 | -1.2941 | 496 |  | 1: 42.656; 2: 5.2561; 3: 14.6322
9 | 0 | 640 |  | 1: 55.04; 2: 14.6322; 3: 25.3827
10 | 1.2941 | 729 |  | 1: 62.694; 2: 25.3827; 3: 36.0099
11 | 2.5 | 759 |  | 1: 65.274; 2: 36.0099; 3: 45.2363
12 | 3.5355 | 759 |  | 1: 65.274; 2: 45.2363; 3: 52.6767
13 | 4.3301 | 729 |  | 1: 62.694; 2: 52.6767; 3: 58.0146
14 | 4.8296 | 640 |  | 55.04 | 58.0146 | 60.3587 | mass | temp diff
15 | 5 | 496 |  | 42.656 | 60.3587 | 59.0922 | 1 | 77.8
16 | 4.8296 | 296 |  | 25.456 | 59.0922 | 53.7081 | 2 | 59.5
17 | 4.3301 | 43 |  | 3.698 | 53.7081 | 43.878 | 3 | 46.1
18 | 3.5355 | 0 |  | 0 | 43.878 | 35.0814 | 5 | 30.3
19 | 2.5 | 0 |  | 0 | 35.0814 | 27.9771 | 10 | 15.7
20 | 1.2941 | 0 |  | 0 | 27.9771 | 22.1589 | 20 | 9.9
21 | 1.3268e-05 | 0 |  | 1: 0; 2: 22.1589; 3: 17.3272
22 | -1.2941 | 0 |  | 1: 0; 2: 17.3272; 3: 13.2669
23 | -2.5 | 0 |  | 1: 0; 2: 13.2669; 3: 9.829